## Sheet1
Notes: red is input parameter, black font is calculated parameter, yellow highlights changed parameters
| name |  | PB1-1 | PB1-2 | PB1-2.1 | PB1-2.2 | PB1-2.3 | PB1-3 | PB1-4 | PB1-4.1 | PB1-5.1 | PB1-5.2 | PB1-5.3 | PB1-5.4 | PB1-6.1
| perigee x apogee (miles) |  | 88.8 x 90.2 | 200.6 x 205.5 | 220.5 | 173.9 |  | 163.7 x 165.9 | 175.6 x 181.2 | 185.4 x 186.1 | 187.6 x 189.4 | 202.8 | 207.5 |  | -331.6
| notes |  | base | stage3 fill level |  |  |  | engine mass comparison |  |  | stage3 only engine mass comparison |  |  |  | controls tuning, high fill and low thrust
| created |  | 2016-03-30 | 2016-03-30 | 2016-04-01 | 2016-04-01 | 2016-04-01 | 2016-03-30 | 2016-03-30 | 2016-04-01 | 2016-04-01 | 2016-04-01 | 2016-04-01 | 2016-04-01 | 2016-04-02
| simulated |  | 2016-03-30 | 2016-03-30 | 2016-04-01 | 2016-04-01 |  | 2016-03-30 | 2016-03-30 | 2016-04-01 | 2016-04-01 | 2016-04-01 | 2016-04-01
Common
| engine O/F | ratio | 7 | 7 | 7 | 7 | 7 | 7 | 7 | 7 | 7 | 7 | 7 | 7 | 7
| engine T/W | ratio | 75 | 75 | 75 | 75 | 75 | 75 | 75 | 75 | 75 | 75 | 75 | 75 | 75
| airframe | kg | 3 | 3 | 3 | 3 | 3 | 3 | 3 | 3 | 3 | 3 | 3 | 3 | 3
| diameter | in | 4 | 4 | 4 | 4 | 4 | 4 | 4 | 4 | 4 | 4 | 4 | 4 | 4
| oxi capacity | kg | 43.75 | 43.75 | 43.75 | 43.75 | 43.75 | 43.75 | 43.75 | 43.75 | 43.75 | 43.75 | 43.75 | 43.75 | 43.75
| fuel capacity | kg | 6.25 | 6.25 | 6.25 | 6.25 | 6.25 | 6.25 | 6.25 | 6.25 | 6.25 | 6.25 | 6.25 | 6.25 | 6.25
stage 1
| Isp (vac) | s | 230 | 230 | 230 | 230 | 230 | 230 | 230 | 230 | 230 | 230 | 230 | 230 | 230
| thrust (sl, initial) | N | 900 | 900 | 900 | 900 | 900 | 900 | 900 | 900 | 900 | 900 | 900 | 900 | 900
| propellant load | ratio | 0.5 | 0.5 | 0.5 | 0.5 | 0.5 | 0.5 | 0.5 | 0.5 | 0.5 | 0.5 | 0.5 | 0.5 | 0.5
| nozzle diameter | cm | 3.8 | 3.8 | 3.8 | 3.8 | 3.8 | 3.8 | 3.8 | 3.8 | 3.8 | 3.8 | 3.8 | 3.8 | 3.8
stage 2
| Isp (vac) | s | 295 | 295 | 295 | 295 | 295 | 295 | 295 | 295 | 295 | 295 | 295 | 295 | 295
| thrust (vac, initial) | N | 1301 | 1301 | 1301 | 1301 | 1301 | 1301 | 1200 | 1100 | 1200 | 1200 | 1200 | 1200 | 1200
| propellant load | ratio | 0.5 | 0.5 | 0.5 | 0.5 | 0.5 | 0.5 | 0.5 | 0.5 | 0.5 | 0.5 | 0.5 | 0.5 | 0.5
| nozzle diameter | cm | 10.16 | 10.16 | 10.16 | 10.16 | 10.16 | 10.16 | 10.16 | 10.16 | 10.16 | 10.16 | 10.16 | 10.16 | 10.16
stage 3
| Isp (vac) | s | 295 | 295 | 295 | 295 | 295 | 295 | 295 | 295 | 295 | 295 | 295 | 295 | 295
| thrust (vac, initial) | N | 1301 | 1301 | 1301 | 1301 | 1301 | 1301 | 1200 | 1100 | 1100 | 1000 | 900 | 800 | 1000
| propellant load | ratio | 0.5 | 0.75 | 0.8 | 0.7 | 0.85 | 0.75 | 0.75 | 0.75 | 0.75 | 0.75 | 0.75 | 0.75 | 0.85
| nozzle diameter | cm | 10.16 | 10.16 | 10.16 | 10.16 | 10.16 | 10.16 | 10.16 | 10.16 | 10.16 | 10.16 | 10.16 | 10.16 | 10.16
stage 1
| zero propellant mass | kg | 4.4 | 4.4 | 4.4 | 4.4 | 4.4 | 4.2245 | 4.2245 | 4.2245 | 4.2245 | 4.2245 | 4.2245 | 4.2245 | 4.2245
| thrust (vac, initial) | N | 1014.9142 | 1014.9142 | 1014.9142 | 1014.9142 | 1014.9142 | 1014.9142 | 1014.9142 | 1014.9142 | 1014.9142 | 1014.9142 | 1014.9142 | 1014.9142 | 1014.9142
| mass flow, total | lb/s | 0.99206 | 0.99206 | 0.99206 | 0.99206 | 0.99206 | 0.99206 | 0.99206 | 0.99206 | 0.99206 | 0.99206 | 0.99206 | 0.99206 | 0.99206
| mass flow, oxi | lb/s | 0.86805 | 0.86805 | 0.86805 | 0.86805 | 0.86805 | 0.86805 | 0.86805 | 0.86805 | 0.86805 | 0.86805 | 0.86805 | 0.86805 | 0.86805
| mass flow, fuel | lb/s | 0.12401 | 0.12401 | 0.12401 | 0.12401 | 0.12401 | 0.12401 | 0.12401 | 0.12401 | 0.12401 | 0.12401 | 0.12401 | 0.12401 | 0.12401
| oxi load | kg | 21.875 | 21.875 | 21.875 | 21.875 | 21.875 | 21.875 | 21.875 | 21.875 | 21.875 | 21.875 | 21.875 | 21.875 | 21.875
| fuel load | kg | 3.125 | 3.125 | 3.125 | 3.125 | 3.125 | 3.125 | 3.125 | 3.125 | 3.125 | 3.125 | 3.125 | 3.125 | 3.125
stage 2
| zero propellant mass | kg | 4.4 | 4.4 | 4.4 | 4.4 | 4.4 | 4.7701 | 4.6327 | 4.4966 | 4.6327 | 4.6327 | 4.6327 | 4.6327 | 4.6327
| mass flow, total | lb/s | 0.99149 | 0.99149 | 0.99149 | 0.99149 | 0.99149 | 0.99149 | 0.91452 | 0.83831 | 0.91452 | 0.91452 | 0.91452 | 0.91452 | 0.91452
| mass flow, oxi | lb/s | 0.86756 | 0.86756 | 0.86756 | 0.86756 | 0.86756 | 0.86756 | 0.80021 | 0.73352 | 0.80021 | 0.80021 | 0.80021 | 0.80021 | 0.80021
| mass flow, fuel | lb/s | 0.12394 | 0.12394 | 0.12394 | 0.12394 | 0.12394 | 0.12394 | 0.11432 | 0.10479 | 0.11432 | 0.11432 | 0.11432 | 0.11432 | 0.11432
| oxi load | kg | 21.875 | 21.875 | 21.875 | 21.875 | 21.875 | 21.875 | 21.875 | 21.875 | 21.875 | 21.875 | 21.875 | 21.875 | 21.875
| fuel load | kg | 3.125 | 3.125 | 3.125 | 3.125 | 3.125 | 3.125 | 3.125 | 3.125 | 3.125 | 3.125 | 3.125 | 3.125 | 3.125
stage 3
| zero propellant mass | kg | 4.4 | 4.4 | 4.4 | 4.4 | 4.4 | 4.7701 | 4.6327 | 4.4966 | 4.4966 | 4.3605 | 4.2245 | 4.0884 | 4.3605
| mass flow, total | lb/s | 0.99149 | 0.99149 | 0.99149 | 0.99149 | 0.99149 | 0.99149 | 0.91452 | 0.83831 | 0.83831 | 0.7621 | 0.68589 | 0.60968 | 0.7621
| mass flow, oxi | lb/s | 0.86756 | 0.86756 | 0.86756 | 0.86756 | 0.86756 | 0.86756 | 0.80021 | 0.73352 | 0.73352 | 0.66684 | 0.60016 | 0.53347 | 0.66684
| mass flow, fuel | lb/s | 0.12394 | 0.12394 | 0.12394 | 0.12394 | 0.12394 | 0.12394 | 0.11432 | 0.10479 | 0.10479 | 0.095263 | 0.085736 | 0.07621 | 0.095263
| oxi load | kg | 21.875 | 32.8125 | 35 | 30.625 | 37.1875 | 32.8125 | 32.8125 | 32.8125 | 32.8125 | 32.8125 | 32.8125 | 32.8125 | 37.1875
| fuel load | kg | 3.125 | 4.6875 | 5 | 4.375 | 5.3125 | 4.6875 | 4.6875 | 4.6875 | 4.6875 | 4.6875 | 4.6875 | 4.6875 | 5.3125