## Sheet1
name
created
simulated
performance
Common
| engine O/F | ratio | 7
| engine T/W | ratio | 75
| airframe | kg | 3
| diameter | in | 4
| oxi capacity | lbm | 96.46
| fuel capacity | lbm | 13.78
stage 1
| Isp (vac) | s | 230
| thrust (sl, initial) | N | 650
| propellant load | fraction | 0.5
| nozzle diameter | cm | 3.8
stage 2
| Isp (vac) | s | 295
| thrust (vac, initial) | N | 700
| propellant load | fraction | 0.5
| nozzle diameter | cm
stage 3
| Isp (vac) | s | 295
| thrust (vac, initial) | N | 700
| propellant load | fraction | 0.75
| nozzle diameter | cm
stage 1
| zero propellant mass | kg | 3.8844
| thrust (vac, initial) | N | 764.9142
| mass flow, total | lb/s | 0.74769
| mass flow, oxi | lb/s | 0.65423
| mass flow, fuel | lb/s | 0.093461
| oxi load | lbm | 48.23
| fuel load | lbm | 6.89
stage 2
| zero propellant mass | kg | 3.9524
| mass flow, total | lb/s | 0.53347
| mass flow, oxi | lb/s | 0.46679
| mass flow, fuel | lb/s | 0.066684
| oxi load | lbm | 48.23
| fuel load | lbm | 6.89
stage 3
| zero propellant mass | kg | 3.9524
| mass flow, total | lb/s | 0.53347
| mass flow, oxi | lb/s | 0.46679
| mass flow, fuel | lb/s | 0.066684
| oxi load | lbm | 72.345
| fuel load | lbm | 10.335