## Sheet1
Notes: red is input parameter, black font is calculated parameter, yellow highlights changed parameters
| name |  | PB1-1 | PB1-2 | PB1-3
| perigee x apogee (miles) |  | 88.8 x 90.2 | 200.6 x 205.5
| notes |  |  |  | engine mass comparison
| created |  | 2016-03-30 | 2016-03-30
| simulated |  | 2016-03-30 | 2016-03-30
Common
| engine O/F | ratio | 7 | 7 | 7
| engine T/W | ratio | 75 | 75 | 75
| airframe | kg | 3 | 3 | 3
| diameter | in | 4 | 4 | 4
| oxi capacity | kg | 43.75 | 43.75 | 43.75
| fuel capacity | kg | 6.25 | 6.25 | 6.25
stage 1
| Isp (vac) | s | 230 | 230 | 230
| thrust (sl, initial) | N | 900 | 900 | 900
| propellant load | ratio | 0.5 | 0.5 | 0.5
| nozzle diameter | cm | 3.8 | 3.8 | 3.8
stage 2
| Isp (vac) | s | 295 | 295 | 295
| thrust (vac, initial) | N | 1301 | 1301 | 1301
| propellant load | ratio | 0.5 | 0.5 | 0.5
| nozzle diameter | cm | 10.16 | 10.16 | 10.16
stage 3
| Isp (vac) | s | 295 | 295 | 295
| thrust (vac, initial) | N | 1301 | 1301 | 1301
| propellant load | ratio | 0.5 | 0.75 | 0.75
| nozzle diameter | cm | 10.16 | 10.16 | 10.16
stage 1
| zero propellant mass | kg | 4.4 | 4.4 | 4.2245
| thrust (vac, initial) | N | 1014.9142 | 1014.9142 | 1014.9142
| mass flow, total | lb/s | 0.99206 | 0.99206 | 0.99206
| mass flow, oxi | lb/s | 0.86805 | 0.86805 | 0.86805
| mass flow, fuel | lb/s | 0.12401 | 0.12401 | 0.12401
| oxi load | kg | 21.875 | 21.875 | 21.875
| fuel load | kg | 3.125 | 3.125 | 3.125
stage 2
| zero propellant mass | kg | 4.4 | 4.4 | 4.7701
| mass flow, total | lb/s | 0.99149 | 0.99149 | 0.99149
| mass flow, oxi | lb/s | 0.86756 | 0.86756 | 0.86756
| mass flow, fuel | lb/s | 0.12394 | 0.12394 | 0.12394
| oxi load | kg | 21.875 | 21.875 | 21.875
| fuel load | kg | 3.125 | 3.125 | 3.125
stage 3
| zero propellant mass | kg | 4.4 | 4.4 | 4.7701
| mass flow, total | lb/s | 0.99149 | 0.99149 | 0.99149
| mass flow, oxi | lb/s | 0.86756 | 0.86756 | 0.86756
| mass flow, fuel | lb/s | 0.12394 | 0.12394 | 0.12394
| oxi load | kg | 21.875 | 32.8125 | 32.8125
| fuel load | kg | 3.125 | 4.6875 | 4.6875